FANCLUB MkII MODULAR DIAGRAM (SLAVE)
THREADS
main
Initialize modules, threads and fan array.
In the “main loop,” for each item in the “print” queue (Printer module), print said item to serial terminal and add it to log file.
MCU HARDWARE
USR LED’s
Serial terminal
FC MkII SLAVE
StatusTracker module
Printer module
communicationThread
Listen for incoming messages, to be either handled locally or added to “incoming” queue. Send replies in “outgoing” queue. In the event of timeouts and/or failed reconnection attempts, verify status of ethernet connection. Update “status” through Printer and StatusTracker.
Processor module
Communicator module
Fan array
FANS
listenerThread
Listen for UDP broadcasts from Master and respond according to both broadcasts and lack thereof, depending on connection status.
PWM
to
fans
Fan instances
NETWORK
Counter instances
UDP
broadcast
from Master
Tach.
from
fans
controlThread
Initialization: Check existing fan profiles or lack thereof.
Process commands received through “incoming” queue (Communicator) w/in “control loop.” In each go-around:
Retrieve command from “incoming” queue
Process obtained command immediately
For each fan in the fan array.
Update its RPM reading
Adjust its PWM output in accordance to received commands (e.g turn off, “chase” an RPM, set to specific PWM)
Send reply in accordance to previously retrieved command.
MISO (UDP)
MISO (UDP)
Archiver module
Saved profile
Saved logs
MCU FLASH MEMORY